## R1
ID | Date | Time | Header | Type | Connections | MaxConnections | Storage | Action | LatencyTimeUnit | Writers | Readers | MaxWriters | MaxReaders | WriteRequestMB | WriteRequestRecords | WriteRequestRecords/Sec | WriteRequestMB/Sec | ReadRequestMB | ReadRequestRecords | ReadRequestRecords/Sec | ReadRequestMB/Sec | WriteResponsePendingMB | WriteResponsePendingRecords | ReadResponsePendingMB | ReadResponsePendingRecords | WriteReadRequestPendingMB | WriteReadRequestPendingRecords | WriteTimeoutEvents | WriteTimeoutEventsPerSec | ReadTimeoutEvents | ReadTimeoutEventsPerSec | ReportSeconds | MB | Records | Records/Sec | MB/Sec | AvgLatency | MinLatency | MaxLatency | InvalidLatencies | LowerDiscard | HigherDiscard | SLC1 | SLC2 | Percentile_5 | Percentile_10 | Percentile_15 | Percentile_20 | Percentile_25 | Percentile_30 | Percentile_35 | Percentile_40 | Percentile_45 | Percentile_50 | Percentile_55 | Percentile_60 | Percentile_65 | Percentile_70 | Percentile_75 | Percentile_80 | Percentile_85 | Percentile_90 | Percentile_92.5 | Percentile_95 | Percentile_97.5 | Percentile_99 | Percentile_99.25 | Percentile_99.5 | Percentile_99.75 | Percentile_99.9 | Percentile_99.95 | Percentile_99.99 | Percentile_Count_5 | Percentile_Count_10 | Percentile_Count_15 | Percentile_Count_20 | Percentile_Count_25 | Percentile_Count_30 | Percentile_Count_35 | Percentile_Count_40 | Percentile_Count_45 | Percentile_Count_50 | Percentile_Count_55 | Percentile_Count_60 | Percentile_Count_65 | Percentile_Count_70 | Percentile_Count_75 | Percentile_Count_80 | Percentile_Count_85 | Percentile_Count_90 | Percentile_Count_92.5 | Percentile_Count_95 | Percentile_Count_97.5 | Percentile_Count_99 | Percentile_Count_99.25 | Percentile_Count_99.5 | Percentile_Count_99.75 | Percentile_Count_99.9 | Percentile_Count_99.95 | Percentile_Count_99.99
1 | 2026-06-07 | 16:26:46 | sbk | Regular | 0 | 0 | File | Reading | NANOSECONDS | 0 | 1 | 0 | 1 | 0 | 0 | 0 | 0 | 0 | 0 | 0 | 0 | 0 | 0 | 0 | 0 | 0 | 0 | 0 | 0 | 0 | 0 | 5 | 104.8 | 10984595 | 2196205 | 20.94 | 403.5 | 250 | 4357750 | 0 | 0 | 0 | 0 | 2 | 375 | 375 | 375 | 375 | 375 | 375 | 375 | 375 | 375 | 375 | 375 | 375 | 416 | 416 | 417 | 417 | 417 | 417 | 417 | 458 | 500 | 542 | 583 | 584 | 625 | 750 | 1875 | 6375 | 6622679 | 6622679 | 6622679 | 6622679 | 6622679 | 6622679 | 6622679 | 6622679 | 6622679 | 6622679 | 6622679 | 6622679 | 1260722 | 1260722 | 2519520 | 2519520 | 2519520 | 2519520 | 2519520 | 137502 | 128023 | 79208 | 42665 | 21416 | 13861 | 2839 | 24 | 10
2 | 2026-06-07 | 16:26:51 | sbk | Regular | 0 | 0 | File | Reading | NANOSECONDS | 0 | 1 | 0 | 1 | 0 | 0 | 0 | 0 | 0 | 0 | 0 | 0 | 0 | 0 | 0 | 0 | 0 | 0 | 0 | 0 | 0 | 0 | 5 | 105.1 | 11025050 | 2204395.1 | 21.02 | 397.5 | 291 | 496916 | 0 | 0 | 0 | 0 | 2 | 375 | 375 | 375 | 375 | 375 | 375 | 375 | 375 | 375 | 375 | 375 | 375 | 416 | 416 | 417 | 417 | 417 | 417 | 417 | 417 | 459 | 583 | 584 | 625 | 708 | 916 | 1292 | 4834 | 6814971 | 6814971 | 6814971 | 6814971 | 6814971 | 6814971 | 6814971 | 6814971 | 6814971 | 6814971 | 6814971 | 6814971 | 1207898 | 1207898 | 2416181 | 2416181 | 2416181 | 2416181 | 2416181 | 2416181 | 85952 | 26974 | 13635 | 35000 | 5444 | 1073 | 80 | 8
3 | 2026-06-07 | 16:26:56 | sbk | Regular | 0 | 0 | File | Reading | NANOSECONDS | 0 | 1 | 0 | 1 | 0 | 0 | 0 | 0 | 0 | 0 | 0 | 0 | 0 | 0 | 0 | 0 | 0 | 0 | 0 | 0 | 0 | 0 | 5 | 103.9 | 10893017 | 2177917.2 | 20.77 | 403.2 | 291 | 510625 | 0 | 0 | 0 | 0 | 2 | 375 | 375 | 375 | 375 | 375 | 375 | 375 | 375 | 375 | 375 | 375 | 416 | 416 | 416 | 417 | 417 | 417 | 417 | 417 | 500 | 542 | 583 | 584 | 625 | 708 | 917 | 3542 | 5875 | 6476027 | 6476027 | 6476027 | 6476027 | 6476027 | 6476027 | 6476027 | 6476027 | 6476027 | 6476027 | 6476027 | 1196329 | 1196329 | 1196329 | 2391643 | 2391643 | 2391643 | 2391643 | 2391643 | 155467 | 170453 | 86852 | 43708 | 21486 | 5942 | 1361 | 202 | 52
4 | 2026-06-07 | 16:27:01 | sbk | Regular | 0 | 0 | File | Reading | NANOSECONDS | 0 | 1 | 0 | 1 | 0 | 0 | 0 | 0 | 0 | 0 | 0 | 0 | 0 | 0 | 0 | 0 | 0 | 0 | 0 | 0 | 0 | 0 | 5 | 105.2 | 11034412 | 2206167.3 | 21.04 | 399.5 | 291 | 3064208 | 0 | 0 | 0 | 0 | 2 | 375 | 375 | 375 | 375 | 375 | 375 | 375 | 375 | 375 | 375 | 375 | 375 | 416 | 416 | 417 | 417 | 417 | 417 | 417 | 458 | 541 | 542 | 583 | 584 | 709 | 917 | 1208 | 6083 | 6791211 | 6791211 | 6791211 | 6791211 | 6791211 | 6791211 | 6791211 | 6791211 | 6791211 | 6791211 | 6791211 | 6791211 | 1180403 | 1180403 | 2360847 | 2360847 | 2360847 | 2360847 | 2360847 | 160963 | 59411 | 118737 | 38492 | 19127 | 3045 | 1658 | 166 | 7
5 | 2026-06-07 | 16:27:06 | sbk | Regular | 0 | 0 | File | Reading | NANOSECONDS | 0 | 1 | 0 | 1 | 0 | 0 | 0 | 0 | 0 | 0 | 0 | 0 | 0 | 0 | 0 | 0 | 0 | 0 | 0 | 0 | 0 | 0 | 5 | 104 | 10909707 | 2181096.6 | 20.8 | 406.4 | 291 | 2582958 | 0 | 0 | 0 | 0 | 2 | 375 | 375 | 375 | 375 | 375 | 375 | 375 | 375 | 375 | 375 | 375 | 416 | 416 | 417 | 417 | 417 | 417 | 458 | 459 | 541 | 542 | 583 | 584 | 625 | 709 | 875 | 1083 | 5083 | 6195263 | 6195263 | 6195263 | 6195263 | 6195263 | 6195263 | 6195263 | 6195263 | 6195263 | 6195263 | 6195263 | 1155533 | 1155533 | 2310038 | 2310038 | 2310038 | 2310038 | 271588 | 135700 | 138868 | 278262 | 63265 | 31469 | 12692 | 5346 | 2252 | 181 | 8
6 | 2026-06-07 | 16:27:11 | sbk | Regular | 0 | 0 | File | Reading | NANOSECONDS | 0 | 1 | 0 | 1 | 0 | 0 | 0 | 0 | 0 | 0 | 0 | 0 | 0 | 0 | 0 | 0 | 0 | 0 | 0 | 0 | 0 | 0 | 5 | 104.7 | 10980800 | 2195719.8 | 20.94 | 401.1 | 291 | 3178791 | 0 | 0 | 0 | 0 | 2 | 375 | 375 | 375 | 375 | 375 | 375 | 375 | 375 | 375 | 375 | 375 | 416 | 416 | 416 | 417 | 417 | 417 | 417 | 417 | 459 | 541 | 542 | 583 | 584 | 708 | 875 | 1125 | 5167 | 6489918 | 6489918 | 6489918 | 6489918 | 6489918 | 6489918 | 6489918 | 6489918 | 6489918 | 6489918 | 6489918 | 1217134 | 1217134 | 1217134 | 2433986 | 2433986 | 2433986 | 2433986 | 2433986 | 109666 | 76757 | 152599 | 44735 | 22496 | 4601 | 1546 | 158 | 7
7 | 2026-06-07 | 16:27:16 | sbk | Regular | 0 | 0 | File | Reading | NANOSECONDS | 0 | 1 | 0 | 1 | 0 | 0 | 0 | 0 | 0 | 0 | 0 | 0 | 0 | 0 | 0 | 0 | 0 | 0 | 0 | 0 | 0 | 0 | 5 | 105.2 | 11026676 | 2204894.2 | 21.03 | 398.8 | 291 | 2638459 | 0 | 0 | 0 | 0 | 2 | 375 | 375 | 375 | 375 | 375 | 375 | 375 | 375 | 375 | 375 | 375 | 375 | 416 | 416 | 417 | 417 | 417 | 417 | 417 | 458 | 541 | 542 | 583 | 584 | 708 | 875 | 1167 | 4917 | 6871121 | 6871121 | 6871121 | 6871121 | 6871121 | 6871121 | 6871121 | 6871121 | 6871121 | 6871121 | 6871121 | 6871121 | 1147894 | 1147894 | 2296746 | 2296746 | 2296746 | 2296746 | 2296746 | 153420 | 70537 | 141633 | 35529 | 18244 | 5201 | 1785 | 58 | 5
8 | 2026-06-07 | 16:27:21 | sbk | Regular | 0 | 0 | File | Reading | NANOSECONDS | 0 | 1 | 0 | 1 | 0 | 0 | 0 | 0 | 0 | 0 | 0 | 0 | 0 | 0 | 0 | 0 | 0 | 0 | 0 | 0 | 0 | 0 | 5 | 104.7 | 10980406 | 2195641.9 | 20.94 | 397.9 | 291 | 1970417 | 0 | 0 | 0 | 0 | 2 | 375 | 375 | 375 | 375 | 375 | 375 | 375 | 375 | 375 | 375 | 375 | 375 | 416 | 416 | 417 | 417 | 417 | 417 | 417 | 417 | 500 | 542 | 583 | 584 | 750 | 917 | 1333 | 4917 | 6927102 | 6927102 | 6927102 | 6927102 | 6927102 | 6927102 | 6927102 | 6927102 | 6927102 | 6927102 | 6927102 | 6927102 | 1152090 | 1152090 | 2303519 | 2303519 | 2303519 | 2303519 | 2303519 | 2303519 | 117938 | 100136 | 25495 | 12853 | 10198 | 2396 | 65 | 11
9 | 2026-06-07 | 16:27:26 | sbk | Regular | 0 | 0 | File | Reading | NANOSECONDS | 0 | 1 | 0 | 1 | 0 | 0 | 0 | 0 | 0 | 0 | 0 | 0 | 0 | 0 | 0 | 0 | 0 | 0 | 0 | 0 | 0 | 0 | 5 | 104.4 | 10948618 | 2189285.7 | 20.88 | 398.7 | 291 | 3142667 | 0 | 0 | 0 | 0 | 2 | 375 | 375 | 375 | 375 | 375 | 375 | 375 | 375 | 375 | 375 | 375 | 375 | 416 | 416 | 417 | 417 | 417 | 417 | 417 | 458 | 500 | 584 | 625 | 667 | 750 | 916 | 1250 | 4875 | 6976504 | 6976504 | 6976504 | 6976504 | 6976504 | 6976504 | 6976504 | 6976504 | 6976504 | 6976504 | 6976504 | 6976504 | 1092243 | 1092243 | 2182797 | 2182797 | 2182797 | 2182797 | 2182797 | 148599 | 191075 | 10258 | 25723 | 20487 | 9580 | 978 | 121 | 10
10 | 2026-06-07 | 16:27:31 | sbk | Regular | 0 | 0 | File | Reading | NANOSECONDS | 0 | 1 | 0 | 1 | 0 | 0 | 0 | 0 | 0 | 0 | 0 | 0 | 0 | 0 | 0 | 0 | 0 | 0 | 0 | 0 | 0 | 0 | 5 | 104.9 | 10999061 | 2199372.3 | 20.97 | 395.8 | 291 | 547917 | 0 | 0 | 0 | 0 | 2 | 375 | 375 | 375 | 375 | 375 | 375 | 375 | 375 | 375 | 375 | 375 | 375 | 375 | 416 | 416 | 417 | 417 | 417 | 417 | 417 | 500 | 583 | 583 | 584 | 750 | 917 | 1417 | 4958 | 7114371 | 7114371 | 7114371 | 7114371 | 7114371 | 7114371 | 7114371 | 7114371 | 7114371 | 7114371 | 7114371 | 7114371 | 7114371 | 1128606 | 1128606 | 2254719 | 2254719 | 2254719 | 2254719 | 2254719 | 92012 | 42466 | 42466 | 21408 | 9407 | 2057 | 60 | 6
11 | 2026-06-07 | 16:27:36 | sbk | Regular | 0 | 0 | File | Reading | NANOSECONDS | 0 | 1 | 0 | 1 | 0 | 0 | 0 | 0 | 0 | 0 | 0 | 0 | 0 | 0 | 0 | 0 | 0 | 0 | 0 | 0 | 0 | 0 | 5 | 104.3 | 10939630 | 2187121.3 | 20.86 | 399.8 | 291 | 2620917 | 0 | 0 | 0 | 0 | 2 | 375 | 375 | 375 | 375 | 375 | 375 | 375 | 375 | 375 | 375 | 375 | 375 | 416 | 416 | 417 | 417 | 417 | 417 | 417 | 500 | 542 | 583 | 584 | 625 | 750 | 917 | 1250 | 4500 | 6914208 | 6914208 | 6914208 | 6914208 | 6914208 | 6914208 | 6914208 | 6914208 | 6914208 | 6914208 | 6914208 | 6914208 | 1082476 | 1082476 | 2164196 | 2164196 | 2164196 | 2164196 | 2164196 | 178473 | 189647 | 46275 | 22879 | 8349 | 9487 | 1798 | 134 | 18
12 | 2026-06-07 | 16:27:41 | sbk | Regular | 0 | 0 | File | Reading | NANOSECONDS | 0 | 1 | 0 | 1 | 0 | 0 | 0 | 0 | 0 | 0 | 0 | 0 | 0 | 0 | 0 | 0 | 0 | 0 | 0 | 0 | 0 | 0 | 4 | 104.8 | 10985140 | 2203636.7 | 21.02 | 396.2 | 291 | 5900709 | 0 | 0 | 0 | 0 | 2 | 375 | 375 | 375 | 375 | 375 | 375 | 375 | 375 | 375 | 375 | 375 | 375 | 375 | 416 | 416 | 417 | 417 | 417 | 417 | 417 | 500 | 542 | 583 | 584 | 709 | 917 | 1417 | 4666 | 7129728 | 7129728 | 7129728 | 7129728 | 7129728 | 7129728 | 7129728 | 7129728 | 7129728 | 7129728 | 7129728 | 7129728 | 7129728 | 1126609 | 1126609 | 2253948 | 2253948 | 2253948 | 2253948 | 2253948 | 93060 | 72971 | 35054 | 17529 | 2703 | 2052 | 41 | 6

## T1
ID | Date | Time | Header | Type | Connections | MaxConnections | Storage | Action | LatencyTimeUnit | Writers | Readers | MaxWriters | MaxReaders | WriteRequestMB | WriteRequestRecords | WriteRequestRecords/Sec | WriteRequestMB/Sec | ReadRequestMB | ReadRequestRecords | ReadRequestRecords/Sec | ReadRequestMB/Sec | WriteResponsePendingMB | WriteResponsePendingRecords | ReadResponsePendingMB | ReadResponsePendingRecords | WriteReadRequestPendingMB | WriteReadRequestPendingRecords | WriteTimeoutEvents | WriteTimeoutEventsPerSec | ReadTimeoutEvents | ReadTimeoutEventsPerSec | ReportSeconds | MB | Records | Records/Sec | MB/Sec | AvgLatency | MinLatency | MaxLatency | InvalidLatencies | LowerDiscard | HigherDiscard | SLC1 | SLC2 | Percentile_5 | Percentile_10 | Percentile_15 | Percentile_20 | Percentile_25 | Percentile_30 | Percentile_35 | Percentile_40 | Percentile_45 | Percentile_50 | Percentile_55 | Percentile_60 | Percentile_65 | Percentile_70 | Percentile_75 | Percentile_80 | Percentile_85 | Percentile_90 | Percentile_92.5 | Percentile_95 | Percentile_97.5 | Percentile_99 | Percentile_99.25 | Percentile_99.5 | Percentile_99.75 | Percentile_99.9 | Percentile_99.95 | Percentile_99.99 | Percentile_Count_5 | Percentile_Count_10 | Percentile_Count_15 | Percentile_Count_20 | Percentile_Count_25 | Percentile_Count_30 | Percentile_Count_35 | Percentile_Count_40 | Percentile_Count_45 | Percentile_Count_50 | Percentile_Count_55 | Percentile_Count_60 | Percentile_Count_65 | Percentile_Count_70 | Percentile_Count_75 | Percentile_Count_80 | Percentile_Count_85 | Percentile_Count_90 | Percentile_Count_92.5 | Percentile_Count_95 | Percentile_Count_97.5 | Percentile_Count_99 | Percentile_Count_99.25 | Percentile_Count_99.5 | Percentile_Count_99.75 | Percentile_Count_99.9 | Percentile_Count_99.95 | Percentile_Count_99.99
13 | 2026-06-07 | 16:27:41 | sbk | Total | 0 | 0 | File | Reading | NANOSECONDS | 0 | 1 | 0 | 1 | 0 | 0 | 0 | 0 | 0 | 0 | 0 | 0 | 0 | 0 | 0 | 0 | 0 | 0 | 0 | 0 | 0 | 0 | 60 | 1256.1 | 131707112 | 2195118.5 | 20.93 | 399.9 | 250 | 5900709 | 0 | 0 | 0 | 0 | 2 | 375 | 375 | 375 | 375 | 375 | 375 | 375 | 375 | 375 | 375 | 375 | 375 | 416 | 416 | 417 | 417 | 417 | 417 | 417 | 458 | 541 | 583 | 583 | 625 | 709 | 916 | 1375 | 5458 | 81323103 | 81323103 | 81323103 | 81323103 | 81323103 | 81323103 | 81323103 | 81323103 | 81323103 | 81323103 | 81323103 | 81323103 | 13947937 | 13947937 | 27888140 | 27888140 | 27888140 | 27888140 | 27888140 | 1716870 | 732872 | 508324 | 508324 | 159721 | 39918 | 10123 | 1066 | 160

## R2
ID | Date | Time | Header | Type | Connections | MaxConnections | Storage | Action | LatencyTimeUnit | Writers | Readers | MaxWriters | MaxReaders | WriteRequestMB | WriteRequestRecords | WriteRequestRecords/Sec | WriteRequestMB/Sec | ReadRequestMB | ReadRequestRecords | ReadRequestRecords/Sec | ReadRequestMB/Sec | WriteResponsePendingMB | WriteResponsePendingRecords | ReadResponsePendingMB | ReadResponsePendingRecords | WriteReadRequestPendingMB | WriteReadRequestPendingRecords | WriteTimeoutEvents | WriteTimeoutEventsPerSec | ReadTimeoutEvents | ReadTimeoutEventsPerSec | ReportSeconds | MB | Records | Records/Sec | MB/Sec | AvgLatency | MinLatency | MaxLatency | InvalidLatencies | LowerDiscard | HigherDiscard | SLC1 | SLC2 | Percentile_5 | Percentile_10 | Percentile_15 | Percentile_20 | Percentile_25 | Percentile_30 | Percentile_35 | Percentile_40 | Percentile_45 | Percentile_50 | Percentile_55 | Percentile_60 | Percentile_65 | Percentile_70 | Percentile_75 | Percentile_80 | Percentile_85 | Percentile_90 | Percentile_92.5 | Percentile_95 | Percentile_97.5 | Percentile_99 | Percentile_99.25 | Percentile_99.5 | Percentile_99.75 | Percentile_99.9 | Percentile_99.95 | Percentile_99.99 | Percentile_Count_5 | Percentile_Count_10 | Percentile_Count_15 | Percentile_Count_20 | Percentile_Count_25 | Percentile_Count_30 | Percentile_Count_35 | Percentile_Count_40 | Percentile_Count_45 | Percentile_Count_50 | Percentile_Count_55 | Percentile_Count_60 | Percentile_Count_65 | Percentile_Count_70 | Percentile_Count_75 | Percentile_Count_80 | Percentile_Count_85 | Percentile_Count_90 | Percentile_Count_92.5 | Percentile_Count_95 | Percentile_Count_97.5 | Percentile_Count_99 | Percentile_Count_99.25 | Percentile_Count_99.5 | Percentile_Count_99.75 | Percentile_Count_99.9 | Percentile_Count_99.95 | Percentile_Count_99.99
1 | 2026-06-07 | 14:33:22 | sbk | Regular | 0 | 0 | Rocksdb | Reading | NANOSECONDS | 0 | 1 | 0 | 1 | 0 | 0 | 0 | 0 | 0 | 0 | 0 | 0 | 0 | 0 | 0 | 0 | 0 | 0 | 0 | 0 | 0 | 0 | 5 | 9.3 | 975976 | 195108.5 | 1.86 | 5033.8 | 791 | 797583 | 0 | 0 | 0 | 2 | 7 | 1000 | 1042 | 1083 | 1125 | 1167 | 1250 | 5042 | 5167 | 5250 | 5291 | 5333 | 5375 | 5417 | 5500 | 5542 | 5666 | 5834 | 6166 | 6334 | 6750 | 9417 | 26583 | 29208 | 60000 | 110458 | 123709 | 132792 | 167750 | 40222 | 29802 | 30696 | 46394 | 27690 | 11360 | 6972 | 17812 | 37691 | 13833 | 28834 | 43306 | 27065 | 32168 | 18171 | 4920 | 2422 | 2058 | 1495 | 1328 | 24 | 20 | 20 | 2 | 8 | 1 | 2 | 1
2 | 2026-06-07 | 14:33:27 | sbk | Regular | 0 | 0 | Rocksdb | Reading | NANOSECONDS | 0 | 1 | 0 | 1 | 0 | 0 | 0 | 0 | 0 | 0 | 0 | 0 | 0 | 0 | 0 | 0 | 0 | 0 | 0 | 0 | 0 | 0 | 5 | 26.1 | 2732979 | 546486.4 | 5.21 | 1771.8 | 750 | 283416 | 0 | 0 | 0 | 0 | 4 | 916 | 917 | 958 | 959 | 1000 | 1000 | 1041 | 1042 | 1042 | 1083 | 1084 | 1125 | 1125 | 1166 | 1167 | 1292 | 5042 | 5334 | 5458 | 5542 | 5750 | 6375 | 6708 | 7333 | 7958 | 8583 | 9209 | 14166 | 65736 | 131113 | 193604 | 96673 | 323416 | 323416 | 109179 | 218664 | 218664 | 222894 | 111682 | 299452 | 299452 | 62305 | 124981 | 15985 | 3878 | 9915 | 18463 | 14961 | 8679 | 1163 | 425 | 254 | 154 | 129 | 5 | 2
3 | 2026-06-07 | 14:33:32 | sbk | Regular | 0 | 0 | Rocksdb | Reading | NANOSECONDS | 0 | 1 | 0 | 1 | 0 | 0 | 0 | 0 | 0 | 0 | 0 | 0 | 0 | 0 | 0 | 0 | 0 | 0 | 0 | 0 | 0 | 0 | 5 | 34 | 3570211 | 713897.9 | 6.81 | 1356.5 | 791 | 3148250 | 0 | 0 | 0 | 1 | 3 | 917 | 958 | 958 | 1000 | 1000 | 1000 | 1041 | 1042 | 1042 | 1083 | 1083 | 1084 | 1125 | 1125 | 1125 | 1167 | 1167 | 1250 | 1417 | 5375 | 5625 | 5833 | 5875 | 6041 | 6917 | 8292 | 8584 | 11625 | 151023 | 282134 | 282134 | 504935 | 504935 | 504935 | 166083 | 334042 | 334042 | 330194 | 330194 | 164784 | 497677 | 497677 | 497677 | 242731 | 242731 | 41432 | 7915 | 12704 | 15309 | 3930 | 4501 | 509 | 164 | 139 | 57 | 4
4 | 2026-06-07 | 14:33:37 | sbk | Regular | 0 | 0 | Rocksdb | Reading | NANOSECONDS | 0 | 1 | 0 | 1 | 0 | 0 | 0 | 0 | 0 | 0 | 0 | 0 | 0 | 0 | 0 | 0 | 0 | 0 | 0 | 0 | 0 | 0 | 5 | 34.3 | 3591784 | 718212.1 | 6.85 | 1345.9 | 750 | 99583 | 0 | 0 | 0 | 0 | 3 | 916 | 917 | 958 | 958 | 1000 | 1000 | 1000 | 1041 | 1042 | 1042 | 1083 | 1083 | 1084 | 1125 | 1125 | 1166 | 1167 | 1250 | 1500 | 5375 | 5584 | 5833 | 5917 | 6125 | 6959 | 8292 | 8666 | 12375 | 101721 | 204150 | 300043 | 300043 | 492218 | 492218 | 492218 | 162801 | 326195 | 326195 | 327443 | 327443 | 163412 | 451893 | 451893 | 95573 | 191115 | 36852 | 8145 | 14097 | 5069 | 3551 | 2162 | 946 | 70 | 149 | 48 | 6
5 | 2026-06-07 | 14:33:42 | sbk | Regular | 0 | 0 | Rocksdb | Reading | NANOSECONDS | 0 | 1 | 0 | 1 | 0 | 0 | 0 | 0 | 0 | 0 | 0 | 0 | 0 | 0 | 0 | 0 | 0 | 0 | 0 | 0 | 0 | 0 | 5 | 34.9 | 3657467 | 731347 | 6.97 | 1321.8 | 791 | 80292 | 0 | 0 | 0 | 0 | 3 | 916 | 917 | 958 | 958 | 959 | 1000 | 1000 | 1041 | 1042 | 1042 | 1083 | 1083 | 1084 | 1125 | 1125 | 1166 | 1167 | 1209 | 1375 | 5292 | 5542 | 5750 | 5834 | 6000 | 6834 | 8167 | 8541 | 11291 | 105409 | 210873 | 320197 | 320197 | 161029 | 521148 | 521148 | 169125 | 336455 | 336455 | 339556 | 339556 | 170477 | 472598 | 472598 | 96042 | 192106 | 33013 | 13752 | 6646 | 10382 | 7190 | 1408 | 1526 | 73 | 122 | 45 | 2
6 | 2026-06-07 | 14:33:47 | sbk | Regular | 0 | 0 | Rocksdb | Reading | NANOSECONDS | 0 | 1 | 0 | 1 | 0 | 0 | 0 | 0 | 0 | 0 | 0 | 0 | 0 | 0 | 0 | 0 | 0 | 0 | 0 | 0 | 0 | 0 | 5 | 43 | 4505324 | 900883.8 | 8.59 | 1054.2 | 750 | 5619708 | 0 | 0 | 0 | 0 | 2 | 875 | 875 | 916 | 917 | 958 | 958 | 959 | 1000 | 1000 | 1000 | 1041 | 1042 | 1042 | 1083 | 1083 | 1084 | 1125 | 1125 | 1167 | 1208 | 1334 | 1625 | 1833 | 5708 | 6041 | 6625 | 7875 | 11333 | 362913 | 362913 | 193630 | 387366 | 452081 | 452081 | 225751 | 680110 | 680110 | 680110 | 222104 | 441287 | 441287 | 390566 | 390566 | 195090 | 394142 | 394142 | 124939 | 41075 | 4756 | 5011 | 615 | 1078 | 302 | 177 | 33 | 5
7 | 2026-06-07 | 14:33:52 | sbk | Regular | 0 | 0 | Rocksdb | Reading | NANOSECONDS | 0 | 1 | 0 | 1 | 0 | 0 | 0 | 0 | 0 | 0 | 0 | 0 | 0 | 0 | 0 | 0 | 0 | 0 | 0 | 0 | 0 | 0 | 5 | 42.4 | 4447778 | 889377.7 | 8.48 | 1067.1 | 750 | 120125 | 0 | 0 | 0 | 0 | 2 | 875 | 916 | 917 | 958 | 958 | 959 | 1000 | 1000 | 1000 | 1041 | 1042 | 1042 | 1083 | 1083 | 1084 | 1125 | 1125 | 1166 | 1167 | 1208 | 1333 | 1542 | 1666 | 5709 | 6042 | 6583 | 8042 | 11292 | 262903 | 168916 | 337077 | 435672 | 435672 | 217569 | 674298 | 674298 | 674298 | 219340 | 439171 | 439171 | 420448 | 420448 | 209153 | 483953 | 483953 | 86486 | 172879 | 60292 | 11326 | 5105 | 641 | 479 | 691 | 165 | 28 | 4
8 | 2026-06-07 | 14:33:57 | sbk | Regular | 0 | 0 | Rocksdb | Reading | NANOSECONDS | 0 | 1 | 0 | 1 | 0 | 0 | 0 | 0 | 0 | 0 | 0 | 0 | 0 | 0 | 0 | 0 | 0 | 0 | 0 | 0 | 0 | 0 | 5 | 42.5 | 4457797 | 891380.8 | 8.5 | 1066.3 | 750 | 65917 | 0 | 0 | 0 | 0 | 2 | 875 | 916 | 917 | 958 | 958 | 959 | 1000 | 1000 | 1000 | 1041 | 1042 | 1042 | 1083 | 1083 | 1084 | 1125 | 1125 | 1166 | 1167 | 1208 | 1333 | 1542 | 1625 | 5750 | 6084 | 6584 | 7958 | 11667 | 267819 | 170368 | 339933 | 438348 | 438348 | 219360 | 676857 | 676857 | 676857 | 221752 | 441122 | 441122 | 423048 | 423048 | 211632 | 482532 | 482532 | 86868 | 174201 | 59563 | 10586 | 4944 | 4108 | 1446 | 330 | 84 | 21 | 3
9 | 2026-06-07 | 14:34:02 | sbk | Regular | 0 | 0 | Rocksdb | Reading | NANOSECONDS | 0 | 1 | 0 | 1 | 0 | 0 | 0 | 0 | 0 | 0 | 0 | 0 | 0 | 0 | 0 | 0 | 0 | 0 | 0 | 0 | 0 | 0 | 5 | 41.8 | 4378025 | 875429.5 | 8.35 | 1084.2 | 750 | 106416 | 0 | 0 | 0 | 1 | 2 | 875 | 917 | 958 | 958 | 959 | 1000 | 1000 | 1000 | 1041 | 1042 | 1042 | 1083 | 1083 | 1084 | 1125 | 1125 | 1166 | 1167 | 1208 | 1209 | 1375 | 1584 | 1667 | 5792 | 6208 | 6875 | 8167 | 11750 | 186638 | 272825 | 396037 | 396037 | 197951 | 652438 | 652438 | 652438 | 214826 | 430281 | 430281 | 419080 | 419080 | 210142 | 536302 | 536302 | 114767 | 228873 | 99629 | 49779 | 16821 | 2447 | 2534 | 807 | 484 | 189 | 29 | 4
10 | 2026-06-07 | 14:34:07 | sbk | Regular | 0 | 0 | Rocksdb | Reading | NANOSECONDS | 0 | 1 | 0 | 1 | 0 | 0 | 0 | 0 | 0 | 0 | 0 | 0 | 0 | 0 | 0 | 0 | 0 | 0 | 0 | 0 | 0 | 0 | 5 | 41.2 | 4317059 | 863239.1 | 8.23 | 1100.9 | 791 | 104750 | 0 | 0 | 0 | 0 | 2 | 917 | 958 | 958 | 959 | 1000 | 1000 | 1000 | 1041 | 1042 | 1042 | 1083 | 1083 | 1084 | 1125 | 1125 | 1125 | 1167 | 1208 | 1208 | 1250 | 1375 | 1584 | 1667 | 5792 | 6167 | 6750 | 8167 | 11667 | 200394 | 351597 | 351597 | 175674 | 645942 | 645942 | 645942 | 217202 | 434438 | 434438 | 427576 | 427576 | 212627 | 592794 | 592794 | 592794 | 280658 | 143562 | 143562 | 73239 | 15604 | 2241 | 2647 | 841 | 665 | 180 | 22 | 4
11 | 2026-06-07 | 14:34:12 | sbk | Regular | 0 | 0 | Rocksdb | Reading | NANOSECONDS | 0 | 1 | 0 | 1 | 0 | 0 | 0 | 0 | 0 | 0 | 0 | 0 | 0 | 0 | 0 | 0 | 0 | 0 | 0 | 0 | 0 | 0 | 5 | 41.4 | 4344885 | 868803.2 | 8.29 | 1103.8 | 791 | 2879542 | 0 | 0 | 0 | 0 | 2 | 917 | 958 | 958 | 959 | 1000 | 1000 | 1000 | 1041 | 1042 | 1042 | 1083 | 1083 | 1084 | 1125 | 1125 | 1125 | 1167 | 1167 | 1208 | 1250 | 1417 | 1625 | 1708 | 5750 | 6000 | 6666 | 8333 | 12416 | 208086 | 380281 | 380281 | 190142 | 673728 | 673728 | 673728 | 216818 | 434613 | 434613 | 419331 | 419331 | 210024 | 602448 | 602448 | 602448 | 274512 | 274512 | 100276 | 60195 | 13941 | 9314 | 2023 | 1764 | 1294 | 37 | 45 | 1
12 | 2026-06-07 | 14:34:17 | sbk | Regular | 0 | 0 | Rocksdb | Reading | NANOSECONDS | 0 | 1 | 0 | 1 | 0 | 0 | 0 | 0 | 0 | 0 | 0 | 0 | 0 | 0 | 0 | 0 | 0 | 0 | 0 | 0 | 0 | 0 | 4 | 41.4 | 4338562 | 869843 | 8.3 | 1095.5 | 791 | 66542 | 0 | 0 | 0 | 0 | 2 | 917 | 958 | 958 | 959 | 1000 | 1000 | 1000 | 1041 | 1042 | 1042 | 1083 | 1083 | 1084 | 1125 | 1125 | 1125 | 1167 | 1167 | 1208 | 1209 | 1333 | 1583 | 1667 | 5750 | 6083 | 6583 | 7875 | 10375 | 217248 | 372620 | 372620 | 186722 | 664080 | 664080 | 664080 | 218383 | 436532 | 436532 | 426664 | 426664 | 214097 | 597331 | 597331 | 597331 | 269211 | 269211 | 121551 | 60565 | 12225 | 3923 | 2247 | 1430 | 692 | 133 | 22 | 5

## T2
ID | Date | Time | Header | Type | Connections | MaxConnections | Storage | Action | LatencyTimeUnit | Writers | Readers | MaxWriters | MaxReaders | WriteRequestMB | WriteRequestRecords | WriteRequestRecords/Sec | WriteRequestMB/Sec | ReadRequestMB | ReadRequestRecords | ReadRequestRecords/Sec | ReadRequestMB/Sec | WriteResponsePendingMB | WriteResponsePendingRecords | ReadResponsePendingMB | ReadResponsePendingRecords | WriteReadRequestPendingMB | WriteReadRequestPendingRecords | WriteTimeoutEvents | WriteTimeoutEventsPerSec | ReadTimeoutEvents | ReadTimeoutEventsPerSec | ReportSeconds | MB | Records | Records/Sec | MB/Sec | AvgLatency | MinLatency | MaxLatency | InvalidLatencies | LowerDiscard | HigherDiscard | SLC1 | SLC2 | Percentile_5 | Percentile_10 | Percentile_15 | Percentile_20 | Percentile_25 | Percentile_30 | Percentile_35 | Percentile_40 | Percentile_45 | Percentile_50 | Percentile_55 | Percentile_60 | Percentile_65 | Percentile_70 | Percentile_75 | Percentile_80 | Percentile_85 | Percentile_90 | Percentile_92.5 | Percentile_95 | Percentile_97.5 | Percentile_99 | Percentile_99.25 | Percentile_99.5 | Percentile_99.75 | Percentile_99.9 | Percentile_99.95 | Percentile_99.99 | Percentile_Count_5 | Percentile_Count_10 | Percentile_Count_15 | Percentile_Count_20 | Percentile_Count_25 | Percentile_Count_30 | Percentile_Count_35 | Percentile_Count_40 | Percentile_Count_45 | Percentile_Count_50 | Percentile_Count_55 | Percentile_Count_60 | Percentile_Count_65 | Percentile_Count_70 | Percentile_Count_75 | Percentile_Count_80 | Percentile_Count_85 | Percentile_Count_90 | Percentile_Count_92.5 | Percentile_Count_95 | Percentile_Count_97.5 | Percentile_Count_99 | Percentile_Count_99.25 | Percentile_Count_99.5 | Percentile_Count_99.75 | Percentile_Count_99.9 | Percentile_Count_99.95 | Percentile_Count_99.99
13 | 2026-06-07 | 14:34:17 | sbk | Total | 0 | 0 | Rocksdb | Reading | NANOSECONDS | 0 | 1 | 0 | 1 | 0 | 0 | 0 | 0 | 0 | 0 | 0 | 0 | 0 | 0 | 0 | 0 | 0 | 0 | 0 | 0 | 0 | 0 | 60 | 432.2 | 45317847 | 755297.4 | 7.2 | 1270.2 | 750 | 5619708 | 0 | 0 | 0 | 0 | 8 | 916 | 917 | 958 | 958 | 959 | 1000 | 1000 | 1000 | 1041 | 1042 | 1042 | 1083 | 1084 | 1125 | 1125 | 1125 | 1167 | 1208 | 1250 | 1542 | 5458 | 5833 | 5958 | 6208 | 6917 | 8584 | 21584 | 83000 | 1334664 | 2667199 | 3941367 | 3941367 | 1971125 | 6549392 | 6549392 | 6549392 | 2152643 | 4302602 | 4302602 | 4177496 | 2088520 | 5457516 | 5457516 | 5457516 | 2303896 | 939664 | 482966 | 59082 | 77695 | 26056 | 17092 | 9301 | 1889 | 376 | 9 | 4

## Summary
SBK Charts
SBK Charts Version | 4.26.6.3
Date | 2026-07-26
Time | 19:53:41
Performance Analysis of Storage Drivers : FILE, ROCKSDB
Time Unit | NANOSECONDS
Reading | FILE, ROCKSDB

## Durations
R Sheet | Storage | Action | Start Date/Time | End Date/Time | Duration
R1 | FILE | Reading | 2026-06-07 16:26:46 | 2026-06-07 16:27:41 | 0:00:55
R2 | ROCKSDB | Reading | 2026-06-07 14:33:22 | 2026-06-07 14:34:17 | 0:00:55